## PiCarHatV4-BOM
Comment | Description | Designator | Footprint | LibRef | Quantity | Part Number | P&P Comment | JLCPCB Part #
100nF | 50V 100nF X7R ±10% 0805 Multilayer Ceramic Capacitors MLCC - SMD/SMT ROHS | C1, C3, C10, C11, C14, C15, C17 | FP-CC0805-0_85-IPC_B | CMP-2100-03606-3 | 7 | CC0805KRX7R9BB104 |  | C1711
10uF | 25V 10uF X5R ±10% 0805 Multilayer Ceramic Capacitors MLCC - SMD/SMT ROHS | C2, C12 | FP-GRM21B-0_15-MFG | CMP-2007-03541-2 | 2 | GRM21BR61E106KA73L |  | C15850
220uF | 220uF 10V 90mA@120Hz ±20% SMD, D6.3xL5.4mm Aluminum Electrolytic Capacitors - SMD ROHS | C8 | RVT1A221M0605-Footprint-1 | CMP-001-00090-1 | 1 | RVT1A221M0605 |  | C3345
10nF | 50V 10nF X7R ±10% 0805 Multilayer Ceramic Capacitors MLCC - SMD/SMT ROHS | C9 | CAPC2013X100X50NL20T25 | CMP-2007-03708-1 | 1 | C0805F103K5RACTU |  | C1710
1uF | 50V 1uF X7R ±10% 0805 Multilayer Ceramic Capacitors MLCC - SMD/SMT ROHS | C13 | CAPC2013X140X50LL20T25 | CMP-2007-03234-1 | 1 | C0805C105K3RACTU |  | C28323
100uF | 100uF 16V 63mA@120Hz ±20% SMD, D6.3xL5.4mm Aluminum Electrolytic Capacitors - SMD ROHS | C16 | RVT1C101M0605-Footprint-1 | CMP-001-00087-2 | 1 | RVT1C101M0605 |  | C37308
SS34 | 40V Independent Type 3A 550mV@3A SMA(DO-214AC) Schottky Diodes ROHS | D1 | SS34-Footprint-1 | CMP-004-00033-3 | 1 | SS34 |  | C8678
5-103817-2 | 2.54mm Pin Headers ROHS=Gold 1kV 3A Direct Insert Policy 2.5mm 260℃ 3mm 12P -40℃~+105℃ 6mm 2.54mm Triple row Brass 3x4P Plugin,P=2.54mm Pin Headers ROHS=2.54mm Pin Headers ROHS | J1, J7 | TE_5-103817-2 | CMP-023-000000-3 | 2 | TSW-104-07-L-T |  | C32713291
2.54-2*20P--PC104 | 2.54mm 2.54mm Double Row 40P Brass Direct Insert 2x20P Plugin,P=2.54mm Female Headers ROHS | J2 | New footprint 1 | CMP-002-00076-7 | 1 | 2.54-2*20P母长PC104 |  | C35165
B4B-PH-SM4-TB(LF)(SN) | 2.0mm pitch/Disconnectable Insulation displacement and Crimp style connectors | J3, J4, J5, J6, J8 | FP-B4B-PH-SM4-TB-MFG | CMP-002-00074-1 | 5 | B4B-PH-SM4-TB(LF)(SN) |  | C160354
B2B-PH-SM4-TB(LF)(SN) | 1x2P 2P PH Tin 2 -25℃~+85℃ 2A 1 2mm Brass Alloy Standing paste SMD,P=2mm Wire To Board Connector ROHS | J9, J10, J11 | FP-B2B-PH-SM4-TB_LF_SN-MFG | CMP-002-00073-1 | 3 | B2B-PH-SM4-TB |  | C160352
FXL1050-470-M | 3.7A 47uH Integrated molded inductor ±20% 4.5A SMD,10x11.5mm Power Inductors ROHS | L1 | FXL1050-470-M-Footprint-1 | CMP-006-00021-2 | 1 | FXL1050-470-M |  | C5359268
KT-0603R | -40℃~+85℃ Red 0603 LED Indication - Discrete ROHS | LED1, LED2, LED3, LED4, LED5 | XL-1608SURC-06-Footprint-1 | CMP-007-00038-5 | 5 | KT-0603R |  | C2286
Mounting Hole (2.7/6 mm) | DO NOT PLACE | PTH1, PTH2, PTH3, PTH4 | New footprint 1 | CMP-00030-00001-4 | 4 |  | NO NOT PLACE
3.74k | 100mW Thick Film Resistors 75V ±100ppm/℃ ±1% 3.74kΩ 0603 Chip Resistor - Surface Mount ROHS | R1 | RESC1608X55X30LL15T15 | CMP-2000-00466-1 | 1 | ERJ-3EKF3741V |  | C137728
36k | 100mW Thick Film Resistors 75V ±100ppm/℃ ±1% 36kΩ 0603 Chip Resistor - Surface Mount ROHS | R3 | RESC1608X55X30LL20T20 | CMP-2000-00046-1 | 1 | ERA3AEB363V |  | C23147
2k | 100mW Thick Film Resistors 75V ±100ppm/℃ ±1% 2kΩ 0603 Chip Resistor - Surface Mount ROHS | R4, R5, R16, R24 | RESC1608X55X25LL10T15 | CMP-2000-06937-1 | 4 | RC0603FR-072KL |  | C22975
27k | 100mW Thick Film Resistors 75V ±100ppm/℃ ±1% 27kΩ 0603 Chip Resistor - Surface Mount ROHS | R6 | RESC1608X55X25LL10T15 | CMP-2000-06933-1 | 1 | RC0603FR-0727KL |  | C22967
3k | 100mW Thick Film Resistors 75V ±100ppm/℃ ±1% 3kΩ 0603 Chip Resistor - Surface Mount ROHS | R7, R8, R9 | RESC1608X55X25LL10T15 | CMP-2000-04040-1 | 3 | RC0603FR-073KL |  | C4211
33k | 100mW Thick Film Resistors 75V ±100ppm/℃ ±1% 33kΩ 0603 Chip Resistor - Surface Mount ROHS | R10 | RESC1608X55X25LL10T15 | CMP-2000-06938-1 | 1 | RC0603FR-0733KL |  | C4216
18k | 100mW Thick Film Resistors 75V ±100ppm/℃ ±1% 18kΩ 0603 Chip Resistor - Surface Mount ROHS | R11, R12 | RESC1608X55X30LL15T15 | CMP-1012-00650-3 | 2 | ERJ3EKF1802V |  | C25810
1.13k | 100mW Thick Film Resistors 75V ±100ppm/℃ ±1% 1.13kΩ 0603 Chip Resistor - Surface Mount ROHS | R13, R23 | RESC1609X50X30LL10T20 | CMP-2000-02979-1 | 2 | CRCW06031K13FKEA |  | C137782
4D03WGJ0103T5E | 4 ±5% 10kΩ 62.5mW ±200ppm/℃ 0603x4 Resistor Networks, Arrays ROHS | RN1 | 4D03WGJ0103T5E-Footprint-1 | CMP-009-00177-2 | 1 | 4D03WGJ0103T5E |  | C29718
4D03WGJ0101T5E | 4 ±5% 100Ω 62.5mW ±200ppm/℃ 0603x4 Resistor Networks, Arrays ROHS | RN2, RN3, RN4 | 4D03WGJ0101T5E-Footprint-1 | CMP-009-00185-2 | 3 | 4D03WGJ0101T5E |  | C25506
SS-12M11G3 | Horizontal Plug 6A Single Pole Double Throw (SPDT) 120V 120V 6A 10000 times Black Plugin Slide Switches ROHS | S1 | SS-12M11G5-Footprint-1 | CMP-011-00018-2 | 1 | SS-12M11G3 |  | C2879832
K3-1235D-K1 | 300mA Direct Insert Single Pole Double Throw (SPDT) 6V 10,000 times Black Plugin Slide Switches ROHS | S2 | K3-1235D-K1-Footprint-1 | CMP-011-00015-2 | 1 | K3-1235D-K1 |  | C145860
DRV8411PWPR | Motor/Motion/Ignition Controllers & Drivers 1.65-V to 11-V, 4-A, dual H-bridge motor driver with current regulation 16-HTSSOP -40 to 125 | U1 | PWP0016C-IPC_B | CMP-00024-00008-1 | 1 | DRV8411PWPR |  | C18212622
LM324QT | Operational Amplifier, 4 Func, 9000uV Offset-Max, BIPolar, PQCC16 | U2 | LM324QT-Footprint-1 | CMP-014-00002-6 | 1 | LM324QT |  | C183029
LM2596S-ADJ(UMW) | Step-down type Adjustable 40V 1.2V~37V 3A TO-263-5 DC-DC Converters ROHS | U3 | TS5B_L | CMP-0069-00272-2 | 1 | LM2596S-ADJ(UMW) |  | C347423
TL431ASA-7 | 2.495V~36V ±1% 100mA Adjustable SOT-23 Voltage Reference ROHS | U8 | FP-SOT23-MFG | CMP-12755-000001-1 | 1 | TL431ASA-7 |  | C145101
PCA9685PW,118 | IC LED DRIVER RGBA 28-TSSOP | U12 | FP-SOT361-1-IPC_B | CMP-1595-00003-3 | 1 | PCA9685PW,118 |  | C2678753
ICM-20948 | Accelerometer and Gyroscope Compass 9-Axis Digital 24-Pin QFN T/R | U14 | TDK-QFN-24_L | CMP-031-00007-7 | 1 | ICM-20948 |  | C726001
TPS79318DBVR | 200mA 70dB Fixed 1.8V Positive electrode 5.5V SOT-23-5 Voltage Regulators - Linear, Low Drop Out (LDO) Regulators ROHS | U15 | DBV0005A_M | CMP-0394-00328-2 | 1 | TPS79318DBVR |  | C7102
MCP3008-I/SL | 2.7V 4-Channel/8-Channel 10-Bit A/D Converters with SPI Serial Interface, 16-Pin SOIC 150mil, Industrial Temperature | U18 | SOIC-SL16_L | CMP-0188-00041-2 | 1
3362P-1-103LF | ±10% ±100ppm/℃ 500mW 10kΩ Plugin-3P,7x6.6mm Potentiometers, Variable Resistors ROHS | VR1, VR2 | BOUR-3362P | CMP-00001-1 | 2 | 3362P-1-103LF |  | C58159